## hw_config
#define x_steps_unit	400		X stepper motor configuration: steps per rev.
#define x_screw_pitch	1,27

#define x_screw_pulley	61		// used to transfer torque from stepper motor to screw with reduction
#define x_motor_pulley	16

#define encoder_resolution	3600
#define async_spindle_resolution	30000		// timer is set to 30000hz
#define z_steps_unit	400		Z stepper motor configuration: steps per rev.
#define z_screw_pitch	2
#define hzminps_z	9216000
#define rev_to_delay	301989888		//8.24 format: encoder_resolution/(z_steps_unit/z_screw_pitch)*16777216

#define z_to_x_factor2210	6148,031496		1024*x_steps_unit*x_screw_pulley/x_motor_pulley/x_screw_pitch/(z_steps_unit/z_screw_pitch)
z_to_x_factor(float):	6,003937008
#define convert_value_to_2210	1024

#define ellipse_total_steps2210	6232,725509
#define z_to_x_ellipse_equator2210	6064,488356		equator = z_to_x_factor*z_to_x_factor*sqrt(1+z_to_x_factor*z_to_x_factor)/(1+z_to_x_factor*z_to_x_factor)
#define ellipse_arc_len_factor2210	4407,202473
#define len_to_arc_factor2210	1137,378032		1,110720735