## hw_config
#define x_steps_unit	400		X stepper motor configuration: steps per rev.
#define x_screw_pitch	2,00

#define x_screw_pulley	1		// used to transfer torque from stepper motor to screw with reduction
#define x_motor_pulley	1

#define encoder_resolution	3600
#define async_spindle_resolution	30000		// timer is set to 30000hz
#define z_steps_unit	400		Z stepper motor configuration: steps per rev.
#define z_screw_pitch	2,5
#define hzminps_z	11520000
#define rev_to_delay	96636764160,0		//8.24 format: encoder_resolution/(z_steps_unit/z_screw_pitch)*16777216
	22,5
#define z_to_x_factor2210	1280		1024*x_steps_unit*x_screw_pulley/x_motor_pulley/x_screw_pitch/(z_steps_unit/z_screw_pitch)
#define z_to_x_factor_f	1,25
#define convert_value_to_2210	1024

#define ellipse_total_steps2210	1639,1998047828
#define z_to_x_ellipse_equator2210	999,5120760871		equator = z_to_x_factor*z_to_x_factor*sqrt(1+z_to_x_factor*z_to_x_factor)/(1+z_to_x_factor*z_to_x_factor)
#define ellipse_arc_len_factor2210	1159,0892976816
#define len_to_arc_factor2210	1,1107207345		1,1107207345
#define len_to_feed824	818912183,161
	44933
	45448	515		1976519168	1930194,5
				1929552

				167713215111,444

				9000
				167713215111,444